## AS-BUILT
Function | State | Module | Memory @ | xValue |  |  | <- *last byte (xx) is checksum which is autocalc'd in forscan
Door Ajar Chimes | Enabled | IPC | 0720-01-02 | xx1x | xxxx | xxxx
Door Ajar Chimes | Disabled | IPC | 0720-01-02 | xx0x | xxxx | xxxx
Rear Axle Ratio (XXXX = ratio in hex) | Enabled | BCM | 0726-12-01 | XXXX | xxxx | xxxx
Rear Axle Ratio (3.15) | Enabled | BCM | 0726-12-01 | 013B | xxxx | xxxx
Rear Axle Ratio (3.31) | Enabled | BCM | 0726-12-01 | 014B | xxxx | xxxx
Rear Axle Ratio (3.55) | Enabled | BCM | 0726-12-01 | 0163 | xxxx | xxxx
Rear Axle Ratio (3.73) | Enabled | BCM | 0726-12-01 | 0175 | xxxx | xxxx
Rear Axle Ratio (4.10) | Enabled | BCM | 0726-12-01 | 019A | xxxx | xxxx
Simultaneous High Beams & Fog Lights | Disabled | BCM | 0726-27-01 | xxxx | xxx1 | xxxx
Simultaneous High Beams & Fog Lights | Enabled | BCM | 0726-27-01 | xxxx | xxx0 | xxxx
Simultaneous Fog Lights & Turn Signal | Disabled | BCM | 0726-28-02 | xxxx | x1xx | xxxx
Simultaneous Fog Lights & Turn Signal | Enabled | BCM | 0726-28-02 | xxxx | x0xx | xxxx
Police Dark Mode | Disabled | BCM | 0726-32-01 | xxxx | x0xx | xxxx
Police Dark Mode | Enabled | BCM | 0726-32-01 | xxxx | x1xx | xxxx
12v Powerpoint Timeout (Default) | Enabled | BCM | 0726-39-01 | 1194 | xxxx | xxxx
12v Powerpoint Timeout (Immediate Timeout) | Enabled | BCM | 0726-39-01 | 0001 | xxxx | xxxx
Double Honk Reminder (Engine On, No Keyfob) | Disabled | BCM | 0726-41-02 | xxx0 | xxxx | xxxx
Double Honk Reminder (Engine On, No Keyfob) | Enabled | BCM | 0726-41-02 | xxx1 | xxxx | xxxx
Hyperflash when bulb out | Disabled | BCM | 0726-27-01 | x0xx | xxxx | xxxx
Hyperflash when bulb out | Enabled | BCM | 0726-27-01 | x1xx | xxxx | xxxx
MyColor Power & Support | Disabled | BCMB | 07B7-01-01 | xxx0 | xxxx | x0xx | !!! MAY NOT BE WORKING !!!
MyColor Power & Support (hardware required) | Enabled | BCMB | 07B7-01-01 | xxx2 | xxxx | x2xx | !!! MAY NOT BE WORKING !!!
Soft Climate Buttons (On Touchscreen) | Disabled | APIM | 07D0-01-01 | xxxx | xxxx | x0xx
Soft Climate Buttons (Seat Cooling only) | Enabled | APIM | 07D0-01-01 | xxxx | xxxx | x1xx
Soft Climate Buttons (Seat Cooling & Heating) | Enabled | APIM | 07D0-01-01 | xxxx | xxxx | x2xx
Soft Climate Buttons (Seat Heating only) | Enabled | APIM | 07D0-01-01 | xxxx | xxxx | x3xx
Sync/MFT Startup Animation (Ford) | Enabled | APIM | 07D0-02-01 | xxxx | x2xx | xxxx
Sync/MFT Startup Animation (Black Label) | Enabled | APIM | 07D0-02-01 | xxxx | x3xx | xxxx
Sync/MFT Startup Animation (Raptor SVT) | Enabled | APIM | 07D0-02-01 | xxxx | x4xx | xxxx
Sync/MFT Startup Animation (Mustang Pony) | Enabled | APIM | 07D0-02-01 | xxxx | x5xx | xxxx
Sync/MFT Startup Animation (Mustang Pony, GT) | Enabled | APIM | 07D0-02-01 | xxxx | x6xx | xxxx
Sync/MFT Startup Animation (GT350 Snake, Gray) | Enabled | APIM | 07D0-02-01 | xxxx | x7xx | xxxx
Sync/MFT Startup Animation (Vignale) | Enabled | APIM | 07D0-02-01 | xxxx | x8xx | xxxx
Sync/MFT Startup Animation (GT350R Snake, Red) | Enabled | APIM | 07D0-02-01 | xxxx | x9xx | xxxx
Sync/MFT Startup Animation (Ford) | Enabled | APIM | 07D0-02-01 | xxxx | xAxx | xxxx
Full Powerpoint Timeout Values

## BCM (0726)
Function | State | Module | Memory @ | xValue |  |  | <- *last byte (xx) is checksum which is autocalc'd in forscan
Rear Axle Ratio (XXXX = ratio in hex) | Enabled | BCM | 0726-12-01 | XXXX | xxxx | xxxx
Rear Axle Ratio (3.15) | Enabled | BCM | 0726-12-01 | 013B | xxxx | xxxx
Rear Axle Ratio (3.31) | Enabled | BCM | 0726-12-01 | 014B | xxxx | xxxx
Rear Axle Ratio (3.55) | Enabled | BCM | 0726-12-01 | 0163 | xxxx | xxxx
Rear Axle Ratio (3.73) | Enabled | BCM | 0726-12-01 | 0175 | xxxx | xxxx
Rear Axle Ratio (4.10) | Enabled | BCM | 0726-12-01 | 019A | xxxx | xxxx
Simultaneous High Beams & Fog Lights | Disabled | BCM | 0726-27-01 | xxxx | xxx1 | xxxx
Simultaneous High Beams & Fog Lights | Enabled | BCM | 0726-27-01 | xxxx | xxx0 | xxxx
Simultaneous Fog Lights & Turn Signal | Disabled | BCM | 0726-28-02 | xxxx | x1xx | xxxx
Simultaneous Fog Lights & Turn Signal | Enabled | BCM | 0726-28-02 | xxxx | x0xx | xxxx
Police Dark Mode | Disabled | BCM | 0726-32-01 | xxxx | x0xx | xxxx
Police Dark Mode | Enabled | BCM | 0726-32-01 | xxxx | x1xx | xxxx
12v Powerpoint Timeout (Default) | Enabled | BCM | 0726-39-01 | 1194 | xxxx | xxxx
12v Powerpoint Timeout (Immediate Timeout) | Enabled | BCM | 0726-39-01 | 0001 | xxxx | xxxx
Double Honk Reminder (Engine On, No Keyfob) | Disabled | BCM | 0726-41-02 | xxx0 | xxxx | xxxx
Double Honk Reminder (Engine On, No Keyfob) | Enabled | BCM | 0726-41-02 | xxx1 | xxxx | xxxx
Hyperflash with bulb out | Disabled | BCM | 0726-27-01 | x0xx | xxxx | xxxx
Hyperflash with bulb out | Enabled | BCM | 0726-27-01 | x1xx | xxxx | xxxx
Full Powerpoint Timeout Values

## APIM (07D0)
Function | State | Module | Memory @ | xValue |  |  | <- *last byte (xx) is checksum which is autocalc'd in forscan
Soft Climate Buttons (On Touchscreen) | Disabled | APIM | 07D0-01-01 | xxxx | xxxx | x0xx
Soft Climate Buttons (Seat Cooling only) | Enabled | APIM | 07D0-01-01 | xxxx | xxxx | x1xx
Soft Climate Buttons (Seat Cooling & Heating) | Enabled | APIM | 07D0-01-01 | xxxx | xxxx | x2xx
Soft Climate Buttons (Seat Heating only) | Enabled | APIM | 07D0-01-01 | xxxx | xxxx | x3xx
Soft Climate Buttons (Steering Heating only) | Enabled | APIM | 07D0-01-01 | xxxx | xxxx | x4xx
Soft Climate Buttons (Seat Heat/Cool & Steering Heat) | Enabled | APIM | 07D0-01-01 | xxxx | xxxx | x6xx
Sync/MFT Startup Animation (Ford) | Enabled | APIM | 07D0-02-01 | xxxx | x2xx | xxxx
Sync/MFT Startup Animation (Black Label) | Enabled | APIM | 07D0-02-01 | xxxx | x3xx | xxxx
Sync/MFT Startup Animation (Raptor SVT) | Enabled | APIM | 07D0-02-01 | xxxx | x4xx | xxxx
Sync/MFT Startup Animation (Mustang Pony) | Enabled | APIM | 07D0-02-01 | xxxx | x5xx | xxxx
Sync/MFT Startup Animation (Mustang Pony, GT) | Enabled | APIM | 07D0-02-01 | xxxx | x6xx | xxxx
Sync/MFT Startup Animation (GT350 Snake, Gray) | Enabled | APIM | 07D0-02-01 | xxxx | x7xx | xxxx
Sync/MFT Startup Animation (Vignale) | Enabled | APIM | 07D0-02-01 | xxxx | x8xx | xxxx
Sync/MFT Startup Animation (GT350R Snake, Red) | Enabled | APIM | 07D0-02-01 | xxxx | x9xx | xxxx
Sync/MFT Startup Animation (Ford) | Enabled | APIM | 07D0-02-01 | xxxx | xAxx | xxxx

## BCMB (07B7)
Function | State | Module | Memory @ | xValue |  |  | <- *last byte (xx) is checksum which is autocalc'd in forscan
MyColor Power & Support | Disabled | BCMB | 07B7-01-01 | xxx0 | xxxx | x0xx | !!! MAY NOT BE WORKING !!!
MyColor Power & Support (hardware required) | Enabled | BCMB | 07B7-01-01 | xxx2 | xxxx | x2xx | !!! MAY NOT BE WORKING !!!

## IPC (0720)
Function | State | Module | Memory @ | xValue |  |  | <- *last byte (xx) is checksum which is autocalc'd in forscan
Door Ajar Chimes | Enabled | IPC | 0720-01-02 | xx1x | xxxx | xxxx
Door Ajar Chimes | Disabled | IPC | 0720-01-02 | xx0x | xxxx | xxxx

## 2018 IPC (720)
This section is designed to help those upgrading to a 2018 digital cluster or to change features on their current 2018 digital cluster. Some features are untested. Use at your own risk!
Unless otherwise noted this section was written and tested by breeves002
Feature Name | Address | Value Change |  |  | Setting |  | Notes
Auto High Beams | 720-01-01 | XX*X | XXXX | X*XX | B & 0 = Disabled | F & 2 = Enabled | Not sure what happens if you only set one of these. This is not required to be
disabled if you don't have AHB. You will ony get a code in the IPC.
Adaptive Cruise Control | 720-01-01 | X*XX | XXXX | XXXX | C = Disabled | F = Enabled
Beltminder | 720-01-01 | XXXX | XX*X | XXXX | 0 = Disabled | 6 = Enabled | This bit also controls the backup warning chime (BWC).
[5 empty] | 2 = Driver Disabled | 4 = Passenger Disabled
[5 empty] | 8 = Disabled w/BWC | E = Enabled w/BWC
Forward Collision Warning | 720-01-02 | XXXX | *XXX | XXXX | 1 = Disabled | 5 = Enabled | FDA = Following distance alert. May also need 720-04-01 set to Exxx.
[5 empty] | 9 = Enabled with FDA |  | Needs testing.
Lane Departure Warning/Lane | 720-02-01 | XX*X | XXXX | XXXX | 8 = Disabled | E = Enabled | May require XXXD or XXX8 as well needs testing
Keep Assist | [6 empty] | SCCM 724-01-01 must be 4XXX to enable LDW.
PSCM 730-02-01 must be XXXX X1XX to enable LKS
BLIS | 720-03-01 | *XXX | XXXX |  | 2 = Disabled | 6 = Enabled | Blind spot sensors
CTA/Courtesey Wipe | 720-01-01 | XXXX | XXXX | *XXX | 4 = CTA Disabled CW Disabled | 5 = CTA Enabled CW Disabled | If you have BLIS CTA should be enabled unless you dont like it
[5 empty] | 6 = CTA Disabled CW Enabled | 7 = CTA Enabled CW Enabled
Auto Wipers | 720-02-02 | XX*X | XXXX | XXXX | 0 = Disabled | 8 = Enabled
Enhanced Security Package (ESP) | 720-02-02 | *XXX | XXXX | XXXX | 0 = w/o ESP w/o RPS | 4 = w/ESP w/o RPS
and Reverse Parking Sensors (RPS) |  |  |  |  | 1 = w/o ESP w/RPS | 5 = w/ESP and RPS
Redline | 720-04-02 | XXXX | **XX |  | 0X = 6500 RPM | 12 to 17 = 7400 RPM | These seem to be the only two options. I do not know what else this sets.
Stock values are either 02 (6500) or 12 (7400)
High Beams Indication | 720-09-01 | XXXX | *XXX | XXXX | 0 = Enabled | 1 = Disabled | This shows the blue high beams icon when activated
Display FM Radio Song Playing | 720-05-01 | X*XX | XXXX |  | 0 = Disabled | 8 = Enabled | Shows current song on FM radio. Only if you have HD
radio. BT/USB displays song still when set to 0.
Active Exhaust | 720-04-01 | X*XX | XXXX | XXXX | 4 = Enabled | 6 = Disabled | DB252's Findings
| 720-10-01 | *XXX | XXXX |  | E = Enabled | C = Disabled | Both must be set for Active Exhaust enabled/disabled
Outside Air Temperature | 720-02-01 | XXXX | XXXX | X*XX | E = Enabled | C = Disabled
Average Speed Display | 720-01-01 | XXXX | X*XX | XXXX | 0 = Disabled | 4 = Enabled
Gauge Sweep at Boot | 720-03-02 | D81A | 001E |  |  |  | Not sure what bit sets it but this breeves002's line.
Drive Modes Enabled | 720-06-01 | 7DEF | 767B | B843 |  |  | Also breeves002's line and I don't know which bit sets it.
Use this configuration at your own risk! These values provided for reference only!
breeves002's 2016 Mustang IPC ABD | 720-01-01 | 8C0B | 1064 | 70
Note: This is for a 2018 digital cluster | 720-01-02 | 0C1B | 10
car is a premium PP with 401A, | 720-02-01 | 2D80 | 3C30 | 1C
reverse sensors, enhance sec pkg, and nav. | 720-02-02 | 5A00 | D1
| 720-03-01 | 2002 | 5E00 | 00
| 720-03-02 | DA18 | 00
| 720-04-01 | 0611 | 0002 | 00
| 720-04-02 | 5553 | 02
| 720-05-01 | 0800 | 0000 | 00
| 720-05-02 | 7008 | 27
| 720-06-01 | 7DEF | 767B | B8
| 720-06-02 | 6C00 | 00
| 720-07-01 | 0405 | 0000 | 00
| 720-07-02 | 0000 | 00
| 720-08-01 | 0000 | 0000 | 00
| 720-08-02 | 0000 | 0000 | 00
| 720-09-01 | 0000 | 0110 | 08
| 720-09-02 | 008A | A1
| 720-10-01 | C000 | 0000 | 00
| 720-10-02 | 0000 | 00

## HSWM (714)
Function | State | Module | Memory @ | xValue |  |  | <- *last byte (xx) is checksum which is autocalc'd in forscan
Timeout | Disabled | HSWM | 714-01-01 | 1XXX | XXXX | XX
Timeout | 5 Minutes | HSWM | 714-01-01 | 8XXX | XXXX | XX
Timeout | 10 Minutes | HSWM | 714-01-01 | 9XXX | XXXX | XX
Timeout | 12 Minutes | HSWM | 714-01-01 | AXXX | XXXX | XX
Timeout | 15 Minutes | HSWM | 714-01-01 | BXXX | XXXX | XX
Timeout | 18 Minutes | HSWM | 714-01-01 | CXXX | XXXX | XX
Timeout | 20 Minutes | HSWM | 714-01-01 | DXXX | XXXX | XX
Timeout | 25 Mintues | HSWM | 714-01-01 | EXXX | XXXX | XX
Timeout | 30 Minutes | HSWM | 714-01-01 | FXXX | XXXX | XX
Temperature | 68ºF | HSWM | 714-02-01 | 0244 | 4444 | XX
Temperature | 76ºF | HSWM | 714-02-01 | 024C | 4C4C | XX
Temperature | 84ºF | HSWM | 714-02-01 | 0254 | 5454 | XX
Temperature | 88ºF | HSWM | 714-02-01 | 0258 | 5858 | XX
Temperature | 90ºF | HSWM | 714-02-01 | 025A | 5A5A | XX
Temperature | 94ºF | HSWM | 714-02-01 | 025E | 5A5E | XX
Temperature | 100ºF | HSWM | 714-02-01 | 0264 | 6464 | XX
UNTESTED! Data entered by breeves002

## SCCM (724)
Function | State | Module | Memory @ | xValue |  |  | <- *last byte (xx) is checksum which is autocalc'd in forscan
Flash to Pass Flashes | 1 Flash | SCCM | 724-01-01 | xxxx | x0xx | xx
Flash to Pass Flashes | 2 Flashes | SCCM | 724-01-01 | xxxx | x4xx | xx
Flash to Pass Flashes | 3 Flashes | SCCM | 724-01-01 | xxxx | x6xx | xx | Default
Flash to Pass Flashes | 4 Flashes | SCCM | 724-01-01 | xxxx | x8xx | xx
Flash to Pass Flashes | 5 Flashes | SCCM | 724-01-01 | xxxx | xAxx | xx
Flash to Pass Flashes | 6 Flashes | SCCM | 724-01-01 | xxxx | xCxx | xx
Flash to Pass Flashes | 7 Flashes | SCCM | 724-01-01 | xxxx | xExx | xx
steering wheel button cfg |  |  | 724-03-01 | **** | xxxx | xx | 1733 = 2018 401A Normal Cruise
1735 = 2018 non 401A Normal Cruise
2933 = 2018 401A Adaptive Cruise
3021 = 2015-2017 Normal Cruise

## Powerpoint Timeout
Powerpoint Timeout | xValue
0726-39-01 | ABCD | xxxx | xxxx | ----------------------> | A = 68 min Multiply times xValue at position A
0726-39-01 | 1194 | xxxx | xxxx | Default, 74:44 | B = 4 min 16 sec Multiply times xValue at position B
0726-39-01 | 0001 | xxxx | xxxx | :01 (Immediate Timeout) | C = 16 sec Multiply times xValue at position C
D = 1 sec Multiply times xValue at position D
[5 empty] | xValue | A | B | C | D
[5 empty] | 0 | 00:00 | 00:00 | 00:00 | 00:00
[5 empty] | 1 | 68:00 | 4:16 | :16 | :01
[5 empty] | 2 | 136:00 | 8:32 | :32 | :02
[5 empty] | 3 | 204:00 | 12:48 | :48 | :03
[5 empty] | 4 | 272:00 | 17:04 | 1:04 | :04
[5 empty] | 5 | 340:00 | 21:20 | 1:20 | :05
[5 empty] | 6 | 408:00 | 25:36 | 1:36 | :06
[5 empty] | 7 | 476:00 | 29:52 | 1:52 | :07
[5 empty] | 8 | 544:00 | 34:08 | 2:08 | :08
[5 empty] | 9 | 612:00 | 38:24 | 2:24 | :09
[5 empty] | A | 680:00 | 42:40 | 2:40 | :10
[5 empty] | B | 748:00 | 46:56 | 2:56 | :11
[5 empty] | C | 816:00 | 51:12 | 3:12 | :12
[5 empty] | D | 884:00 | 55:28 | 3:28 | :13
[5 empty] | E | 952:00 | 59:44 | 3:44 | :14
[5 empty] | F | 1020:00 | 64:00 | 4:00 | :15

## testbed
MODULES (CLICK TEXT) | AVAILABLE MODIFICATIONS
SIMULTANEOUS HIGH BEAMS AND FOG LIGHTS SIMULTANEOUS FOG LIGHTS AND TURN SIGNAL POLICE DARK MODE 12V POWERPOINT TIMEOUT DOUBLE HONK REMINDER (ENGINE ON, NO KEYFOB) REAR AXLE RATIO
SOFT CLIMATE BUTTONS (ON TOUCHSCREEN) SYNC/MFT STARTUP ANIMATION
MYCOLOR POWER AND SUPPORT
APIM (07D0) - ACCESSORY PROTOCOL INTERFACE MODULE
BCM (0726) - BODY CONTROL MODULE
BCMB (07B7) - BODY CONTROL MODULE B